## BORN Technical Specification
Req. ID | Requirement | Type | Status | Priority | Owner |  | Schedule priority
1. Hardware Requirements
HRD-0000 | Comment: Please, refer to Key Components List for exact list of materials. | Hardware | N/A | N/A | N/A
HRD-0001 | The Product SHALL be based on Nordic nRF51822 carrying 2.4GHz BT 4.0 Low Energy (BLE) transceiver and 32-bit ARM Cortex-M0 MCU and Bosch BMA280 accelerometer | Hardware | Accepted | Mandatory | Dmitry |  | High
HRD-0002 | The Product SHALL contain internal memory enough to store user data of 10 days period of operation, at least 64 Megabytes | Hardware | Accepted | Mandatory | Dmitry |  | High
HRD-0003 | The Product SHALL be equipped with one LED indicator, multi - color | Hardware | Accepted | Mandatory | Dmitry |  | High
HRD-0004 | The Product SHALL be equipped with RGB LED controller allowing different RGB LED patterns. The controller MAY be implemented based on MCU and does not have to be a separate chip. | Hardware | Accepted | Mandatory | Dmitry |  | High
HRD-0005 | The Product SHALL be equipped with 3-axis accelerometer with data tracking in low-power mode. Polling frequency from 1Hz (1 times per second) to 40Hz, data range: ±2 g/±4 g/±8 g /+-16g, data precision: 12 bits per axis minimum | Hardware | Accepted | Mandatory | Dmitry |  | High
HRD-0007 | The Product's case design SHALL be water proofed, at least 5 meters depth | Hardware | Accepted | Mandatory | Dmitry |  | Normal
HRD-0008 | The Product SHALL be equipped with a 3,7V smallest 40mah battery, Ideally around 5x11x15 mm approx 3,5x11x17 mm curved | Hardware | Accepted | Mandatory | Dmitry |  | High
HRD-0008_001 | The Product SHALL support battery temperature control, to prevent battery overheating while charging | Hardware | Accepted | Mandatory | Dmitry |  | Normal
HRD-0010 | The Product SHALL be equipped with coin type vibro motor with dimensions as small as possible, no bigger than 8x3mm. Vibro motor SHALL be able to vibrate in different modes (patterns). This MAY be enabled y MCU or a separate controller. | Hardware | Accepted | Mandatory | Dmitry |  | Normal
HRD-0011 | The Product SHALL be equipped with USB type A as data transfer and battery charging connector, USB 2.0 standard | Hardware | Accepted | Mandatory | Dmitry |  | High
HRD-0011_001 | Product's USB port SHALL handle power currents up to 3A without any damage to device USB hardware components | Hardware | Accepted | Mandatory | Dmitry |  | Normal
HRD-0020 | The Product SHALL have internal (built-in) temperature sensor, which must always be enabled | Hardware | Accepted | Mandatory | Dmitry |  | Normal
HRD-0012 | The Product SHALL be equipped with a sensor that recognizes when the The Product is on user's wrist. E.g. temperature sensor or proximity sensor | Hardware | Draft | Mandatory | Dmitry |  | Normal
2. Mechanical Requirements
MCL-0001 | The Product SHALL have strap made of custom formula Silicon with the Strap Fix Lock implemented as of TagHeuer sport watch one's. Refer to ID CMF specification for details | Mechanical | Accepted | Mandatory
MCL-0002 | The Product SHALL be equipped with one capacitive button area (for user interaction) | Mechanical | Accepted | Mandatory
MCL-0003 | USB lock of the The Product SHALL be implemented as mechanical clip. | Mechanical | Accepted | Mandatory
3. CMF
CMF-0001 | Only the following materials SHALL be used for industrial design: - Main body Case, Usb Case and screws: non-allergic metal - Strap: Custom formula tpu/tpe (non allergic) | CMF | Accepted | Mandatory | Igor
CMF-0002 | Any kind of paints usage SHALL be prohibited | CMF | Accepted | Mandatory | Igor
CMF-0003 | pvd or other wearing out finishing usage SHALL be prohibited | CMF | Accepted | Mandatory | Igor
CMF-0004 | Visual construction or frame supporting elements hinges and frame SHALL be prohibited | CMF | Accepted | Mandatory | Igor
CMF-0005 | The Product case SHALL assume only one main colour variation | CMF | Accepted | Mandatory | Igor
CMF-0006 | The Product strap SHALL assume only two main color variations: black and white | CMF | Accepted | Mandatory | Igor
CMF-0007 | Additional colour and material variations may be concidered for limited editions (in this case use of additional finishings as: platings, pvd, anodizing, is allowed) Same may apply for the band colours variations and materials | CMF | Accepted | Mandatory | Igor
4. Functional Requirements
FNC-0004 | The Product shall be able to store tracked data in internal memory. | Functional | Accepted | Mandatory | Konstantin | Done | High | Punith
FNC-0046 | The Product SHALL be able to control the all built - in vibro motor functions. Note: this includes vibration strength and pattern | Functional | Accepted | Mandatory | Konstantin | Done | Normal |  | Discuss
FNC-0028 | In case of internal memory filling up – The Product SHALL start synchronization process. | Functional | Accepted | Mandatory | Konstantin | Done | Low | Punith | Application has request the start address
FNC-0029 | In case of internal memory filling up The Product SHALL vibrate for 1 second, after that indicate this status with LED blinking red and orange periodically, 0.5 sec per each color, permanently until the synchronization procedure is started. Warning memory load margin is 85% | Functional | Accepted | Mandatory | Konstantin | Done | Low | Punith
FNC-0005 | The Product SHALL support both user initiated and automatic data synchronization using wireless connectivity over Bluetooth | Functional | Accepted | Mandatory | Konstantin | Done | High | Punith/Balaji
FNC-0007 | The Product SHALL perform automatic data synchronization over BT once per 2 hours period of time if this option is enabled | Functional | Accepted | Mandatory | Konstantin |  | Normal | Punith/Balaji
FNC-0008 | The Product SHALL indicate the user the battery status by double pressing the capacitive button | Functional | Accepted | Mandatory | Konstantin | Not for Pr0 | Normal |  | NA
FNC-0001 | The Product shall indicate the battery status as following: - Capacity of 100% to 40%: green LED, steady, 3 seconds; - Capacity of 40% to 15%: orange LED, steady, 3 seconds - Capacity of 15% to 10%: red LED, steady, 3 seconds - Capacity of 10% and lower: Vibrate for 1 second and repeat vibration each time when capacity downs for 3%; - When capacity downs to 5% indication shall be: permanent red LED until shutdown or starting the charging - When capacity downs to 1% indication shall be: permanent red LED (see above) and permanent vibration until shutdown or starting the charging - Shutdown threshold shall be battery capacity lower than 1.0% , when downs from higher values to lower Note: Need to add breath out effect of led indication: upon button press: first 3 seconds steady light of maximum brightness, then brightness downs to zero within 1 seconds. | Functional | Accepted | Mandatory | Konstantin | Not for Pr0 | Normal |  | NA
FNC-0050 | When The Product is under charging using USB wall charger or PC, The Product SHALL indicate the battery status: - Capacity of 0% to 50%: red led - continious breathing effect (100%>50%>100% of led brightness in 1 second) - Capacity of 50% to 95%: orange LED - continious breathing effect - Capacity of 95% to 100%: green LED - continious breathing effect Comment: Breathing effect for this case means LED brightness control, within 1 second: brightness downs from 100% to 50% then gradually returns to 100% .This process shall be repeated permanently, without any break/paus until the end of charging, taking into account the changes of LED color according to capacity ranges | Functional | Accepted | Mandatory | Konstantin | Not for Pr0 | Normal
FNC-0051 | When the charging process is over (battery fully charged) and The Product is connected to the wall charger or PC via USB, The Product SHALL indicate the full charge state to user. Indication shall be same as in requirement FNC-0050, with capacity of 95% to 100% | Functional | Accepted | Mandatory | Konstantin | Not for Pr0 | Normal |  | NA
FNC-0052 | When The Product is connected to PC via USB more than for 2 hours, automatic synchronization SHALL not be repeated until the user disconnects the The Product from PC. Comment: device won’t have useful accelerometer data collected for that period (not on user wrist) | Functional | Accepted | Mandatory | Konstantin | After Discussion with Konst | Low | Do we need to acquire the data from accelerometer and store into Nor
FNC-0052_001 | When device is connected through USB, USB protocol shall have priority over BT protocol (for synchronization with external application). If external application is not running - device shall switch to BT protocol syncronization | Functional | Accepted | Mandatory | Konstantin | After Discussion with Konst | Low
FNC-0009 | The Product SHALL be able to store and keep the current date and time | Functional | Accepted | Mandatory | Konstantin | Done | High | Punith/Balaji
FNC-0030 | Each time during synchronization procedure The Product SHALL be able correct internal date and time following instruction of external application. Comment: On each synchronization session external application will request product clock setting (date and time), and, in case of incorrect clock setting – external application will provide (push) correct clock setting to device | Functional | Accepted | Mandatory | Konstantin | Done | High | Punith/Balaji
FNC-0012 | The Product SHALL be able to download and flash the new SW firmware version over the USB interface | Functional | Accepted | Mandatory | Konstantin | After Discussion with Konst | Low
FNC-0065 | The Product SHALL be able to download and flash the new SW firmware version over Bluetooth 4.0 LE protocol | Functional | Accepted | Mandatory | Konstantin | Done | High | Balaji
FNC-0013 | The Product SHALL read, store and transfer the measured user's body micro movements data (3 axis accelerometer data), In particular: - 3-axis (X,Y,Z) - Frequency: 40Hz (default) or customized by the user - Data range Data range for each axis: -4G .. +4g, with ability to change data range | Functional | Accepted | Mandatory | Konstantin | Done | High | Punith
FNC-0013_001 | Accelerometer default data range for each axis SHALL be -4g..+4g, with ability to change data range to -16g..+16g, -8g..+8g, -4g..+4g, -2g..+2g | Functional | Accepted | Mandatory | Konstantin | Done | Normal | Punith/Balaji
FNC-0041 | The user SHALL be able to change accelerometer polling frequency, in a range from 1 Hz to 40 HZ, step 1 HZ. Note: default setting is 40 HZ. Changing of frequency will be available via external application. Note: Bosch BMA280 accelerometer supports following polling frequencies: 1/2/10/20/40hz | Functional | Draft | Mandatory | Konstantin | Done | High | Punith/Balaji
FNC-0014 | The Product shall be able to upload stored data to one of receiving devices (e.g. smartphones, laptops) via Bluetooth 4.0 wireless protocol. | Functional | Accepted | Mandatory | Konstantin | Done | High | Punith/Balaji
FNC-0060 | The Product SHALL be able to upload stored data via USB connection (e.g. - to desktop PCs and laptops) | Functional | Accepted | Mandatory | Konstantin | After Discussion with Konst | Normal
FNC-0060-1 | The Product USB data connection SHALL support Microsoft Windows OS family and Apple MacOS family | Functional | Accepted | Mandatory | Konstantin | After Discussion with Konst
FNC-0035 | The Product SHALL support periodic wireless auto-synchronization of stored data in background, without any indication to user. | Functional | Accepted | Mandatory | Konstantin | Done | Normal | Punith/Balaji | Violtion in the requirement. Need to discuss
FNC_0036 | The Product SHALL support automatic synchronization over USB, in background, without any indication to user | Functional | Accepted | Mandatory | Konstantin | After Discussion with Konst | Normal
FNC-0037 | The Product SHALL be able to perform data synchronization on demand, following external application request | Functional | Accepted | Mandatory | Konstantin | Done | High | Punith/Balaji
FNC-0038 | In case the data synchronization procedure (synching on demand) is active, The Product shall indicate synchronization procedure being active by LED blinking blue (3 sec per blink, breathing effect) until the end of synchronization. | Functional | Accepted | Mandatory | Konstantin |  | Normal | Punith
FNC-0039 | For connection to PC - USB type A male SHALL be used | Functional | Accepted | Mandatory | Konstantin | Done | High
FNC-0600 | Measured daily activity status should be visualised by led light (on users demand): 0-50% of goal - red led - steady for 3 seconds 50-99% of goal - orange orange led - steady for 3 seconds 100% and more - green led steady for 3 seconds When goal reached = 100% - The Product should vibrate and show green led (both led and vibro in 1 second breathing effect) for 3 seconds | Functional | Accepted | Mandatory | Konstantin |  | Low | Punith
FNC-0017 | The Product shall support automatic sleep tracking. Actual algorithm calculations will be done on server side. | Functional | Accepted | Desired | Konstantin | After Discussion with Konst | Low
FNC-0018 | When the Product detects that the user is sleeping all the indication SHALL be disabled until user's invocation. User invocation means several pressing the device capacitive button. Additional details TBD | Functional | Accepted | Desired | Konstantin | After Discussion with Konst | Low | How to find the user is sleeping
FNC-0061 | When the Product is set to sleep mode manually, all indication shall be disabled until the user’s invocation is detected | Functional | Accepted | Desired | Konstantin | After Discussion with Konst | Low | Punith/Balaji
FNC-0019 | The Product shall support the silent alarm feature Note: Silent alarm means that invocation time is established on smartphone application and this event time will be set to The Product by external application | Functional | Accepted | Mandatory | Konstantin | Done | Low | Punith/Balaji
FNC-0019_001 | Device SHALL support periodic alarms (e.g. – every Monday at 9am) | Functional | Accepted | Mandatory | Konstantin |  | Low | Punith/Balaji
FNC-0019_002 | Device SHALL support up to 5 active alarms | Functional | Accepted | Mandatory | Konstantin |  | Low | Punith/Balaji
FNC-0020 | When the silent alarm feature is enabled and specified alarm time is reached product SHALL vibrate continuously for 5 seconds. Alarm shall be repeated with 5 minutes interval until the capacitive button press, but not more than 3 times | Functional | Accepted | Mandatory | Konstantin |  | Low | Punith/Balaji
FNC-0021 | On switch on event disregard whether it is first switch on or switch on after complete discharge, or other cases, The Product shall vibrate for 1 second | Functional | Accepted | Mandatory | Konstantin |  | Low
FNC-0021_001 | Customer shall not have ability to switch off the product manually. Product shall switch off only when battery is depleted, or by special service application request | Functional | Accepted | Mandatory | Konstantin |  | Low
FNC-0023 | The Product shall be shipped from factory with the battery pre-charged for at least 70% | Functional | Accepted | Mandatory | Konstantin |  | Low
FNC-0024 | The Product shall be switched off after factory tests through USB service application | Functional | Accepted | Mandatory | Konstantin |  | Low
FNC-0024_001 | USB service application shall support following operating systems: Microsoft Windows XP / Microsoft Windows 7 | Functional | Accepted | Mandatory | Konstantin |  | Low
FNC-0025 | The Product shall be kept in switched off condition during shipment and logistics | Functional | Accepted | Mandatory | Konstantin |  | Low
FNC-0026 | The user shall be able to switch The Product on for the first time by inserting The Product into charger or PC USB port | Functional | Accepted | Mandatory | Konstantin |  | High
FNC-0027 | BT shall be enabled immediately when The Product was switched on and be ready for paring procedure | Functional | Accepted | Mandatory | Konstantin |  | High
FNC-0027_001 | BT pairing procedure SHALL be as following Application sends "pair" command via BT Device starts blinking with strobo effect (blue) until the pairing starts. User confirms pairing with button press | Functional | Accepted | Mandatory | Konstantin |  | High | Punith/Balaji
5. Performance Requirements
5.1 Power Management
PRF-0001 | The Product life time SHALL be not less then 7 days under the following conditions: 1. 24 hours active data tracking, 2. Wireless sync up no more than 12 times a day, 3. LED indication active no longer than 12 seconds per day totally 4. Vibrator active not more than 30 sec per day 5. Accelerometer frequency set to 5 Hz | Performance | Accepted | Mandatory | Konstantin |  | Normal
PRF-0003 | The Product full charging time SHALL be not more then 30 minutes Note: charging over USB interface, power current is set to 500 mA | Performance | Accepted | Mandatory | Konstantin |  | Normal
5.2 Data Handling
PRF-0004 | Wireless data transferring time SHALL be not more than 1 second for data collected during 1 hour | Performance | Accepted | Mandatory | Konstantin |  | Low
PRF-0005 | Wireless data transferring time SHALL be not more than 240 seconds for data collected during 10 day | Performance | Accepted | Mandatory | Konstantin |  | Low
6. Software Requirements
6.1. General Requirements
SFT-0001 | Software delivery package will consist of two parts: The Product side software and server side software | Comment | N/A | N/A | N/A
6.2. The Product Software Requirements
6.2.1 General Requirements
SFT-0011 | Product SHALL be able to receive the following parameters from external application: -Firmware package (software update) - Clock setting - Alarms data - Activity measurement settings: daily goal, daily goal reset time | Software | Accepted | Mandatory | Konstantin | Done except user activity | High
SFT-0012 | The Product status to be reported to external application SHALL consist of the following parameters: - Currently stored accelerator data from the internal memory; - Battery level; - Storage memory free capacity; - Firmware version - Number of operation errors and other diagnostics information - User activity data calculated on the device; - Product internal date and time - Product temperature sensor measurement history | Software | Accepted | Mandatory | Konstantin | Done except user activity | High
SFT-0013 | After each synchronization session The Product SHALL clear all old accelerometer and temperature sensor data following the special command received from the external application | Software | Accepted | Mandatory | Konstantin | Done | High
SFT-0014 | BT pairing password SHALL be always permanent and will be flashed into The Product NVM during manufacturing | Software | Accepted | Mandatory | Konstantin |  | High
SFT-0014_001 | Bluetooth vendor ID, Product ID, display name shall be set to: TBD by marketing | Software | Accepted | Mandatory | Konstantin |  | High
SFT-0014_003 | USB vendor ID, Product ID, display name shall be set to: TBD by marketing | Software | Accepted | Mandatory | Konstantin
SFT-0014_002 | Important BT commands SHALL be access secured (for example – using encryption) to prevent intrusion access. Important commands list: 1) delete data 2) firmware update 3) factory reset 4) software reboot | Software | Accepted | Mandatory | Konstantin |  | Low | pr1
SFT-0015 | The Product SHALL be able to receive silent alarm settings from external (server) application at each synchronization session | Software | Accepted | Mandatory | Konstantin | Done | Low
SFT-0017 | The Product SHALL update internal date and time onto received from external The Product following the command of external application | Software | Accepted | Mandatory | Konstantin | Done | High
SFT-0031 | The Product SHALL be able to perform the software reboot following the command of external device. All collected data shall be kept intact | Software | Accepted | Mandatory | Konstantin | Done | Low
SFT-0051 | The Product SHALL be able to perform the hard reboot upon long press of capacitive button (10 seconds) | Software | Accepted | Mandatory | Konstantin |  | High
SFT-0032 | The Product SHALL support the factory reset following the command of external device. Note: Factory reset means return to firmware default parameters | Software | Accepted | Mandatory | Konstantin |  | Normal
SFT-0033 | When performing factory reset the following data SHALL be set to zero: - Product internal clock data, - Accumulated accelerometer data, - Accumulated diagnostic data, - Bluetooth pairing settings, - Accumulated user activity measurement - User activity measurement start time – shall be set to default 00:00 Note: Battery calibration data may be included in factory reset data list in future | Software | Accepted | Mandatory | Konstantin |  | Normal
SFT-0033_001 | When performing factory reset current Product firmware shall be kept intact, at current, most recent version | Software | Accepted | Mandatory | Konstantin | Done | High
SFT-0040 | Each accelerometer data sample shall be stored in internal Product's memory, with specified binary format. Please refer to “Born binary data protocol format" document. | Software | Accepted | Mandatory | Konstantin | Done | High
SFT-0050 | Product SHALL report (using specific tag format) following events: -Whether The Product is on the user's wrist or not -Whether The Product is charging or not. Please refer to “Born binary data protocol format" document. | Software | Accepted | Mandatory | Konstantin | Not applicable for PR0 | Normal
SFT-0044 | When retrieved accelerometer data sample exceeds defined data range – data sample SHALL be rounded to maximum data range bound. | Software | Accepted | Mandatory | Konstantin | Done | High
SFT-0045 | On-board on-wrist / off-wrist sensor SHALL be able to detect the when product is on wrist or when product is removed from wrist, and report this event to product software using specific tag format. Detection shall be done using device proximity sensor. Please refer to “Born binary data protocol format" document. | Software | Accepted | Mandatory | Konstantin | Not applicable for PR0 | Normal
SFT-0041 | Device SHALL periodically store current device clock date and time in device internal memory. Please refer to “Born binary data protocol format" document. | Software | Accepted | Mandatory | Konstantin | Done | High
SFT-0080 | The Product software SHALL scan internal temperature sensor values pediodically, and keep (store) the obtained values in device internal memory. Please refer to “Born binary data protocol format" document. | Software | Accepted | Mandatory | Konstantin | Done | Normal
6.2.2. Firmware Upgrade
SFT-0030 | In case when stored number of firmware version is not equal(expired) to the number kept by external application The Product SHALL start firmware upgrade procedure. Comment: The Product reports current firmware version to external application and receives the new frimware version available from external application each time during sychronization. Refer to SFT-0011 and SFT-0012. | Software | Accepted | Mandatory | Konstantin |  | High
SFT-0055 | The product SHALL verify validity of downloaded firmware package for Product type and HW revision befor starting the installation process | Software | Accepted | Mandatory | Konstantin |  | High
SFT-0056 | The Product SHALL verify that downloaded firmware package has creation date newer then existing before starting the installation process | Software | Accepted | Mandatory | Konstantin |  | High
SFT-0057 | The product SHALL check battery capacity before starting the firmware upgrade. Minimum battery level is 60% | Software | Accepted | Mandatory | Konstantin |  | High
SFT-0016 | The Product SHALL install the new software package following the command of external application, when the new upgrade is loaded into The Product memory | Software | Accepted | Mandatory | Konstantin | Done | High
SFT-0016_001 | Firmware update process SHALL be completely in background, not requiring any end-user interaction (like - pressing the capacitive button N times to start the update, etc.) | Software | Accepted | Mandatory | Konstantin | Done | Normal
6.2.3. User Activity
SFT-0058 | The Product SHALL measure daily user activity by simple algorithm. Please refer to "Born Activity Measurement" document for details | Software | Accepted | Mandatory | Konstantin |  | Normal
SFT-0059 | The Product SHALL store daily user activity stat for each day of device usage, keeping user activity history as long as device memory have free space for that | Software | Accepted | Mandatory | Konstantin |  | Normal
SFT-0059_001 | External software application SHALL be able to download user activity history, via BT or USB protocol | Software | Accepted | Mandatory | Konstantin |  | Normal
SFT-0059_002 | External software application SHALL be able to clear (delete) user activity history, via BT or USB protocol | Software | Accepted | Mandatory | Konstantin |  | Normal
SFT-0060 | Daily user activity cycle measurement SHALL be started at 00:00 time, end at 23:59 time. (00:00 is default cycle start time) | Software | Accepted | Mandatory | Konstantin |  | Low
SFT-0062 | Daily user activity cycle measurement (calculation) start time SHALL be customizable from default 00:00. That will be handled by external application | Software | Accepted | Mandatory | Konstantin |  | Low
SFT-0063 | Daily user activity goal shall be set from external application and measured in user activity stat number.Please, refer also to FNC-0022 | Software | Accepted | Mandatory | Konstantin |  | Low
7. Reliability & Safety Requirements
RSR-0050 | The Product SHALL meet the requirements of DIN 40050-9 (for Germany) | Reliability | Accepted | Mandatory | Vera
RSR-0051 | The Product SHALL meet the requirements of IEC 60529 (Worldwide) | Reliability | Accepted | Mandatory | Vera
RSR-0052 | The Product SHALL meet the requirements of ISO 2281 (water-resistant watches standard) | Reliability | Accepted | Mandatory | Vera
RSR-0053 | The Product SHALL meet the IP 68 requirements (Worldwide) | Reliability | Accepted | Mandatory | Vera
RSR-0001 | The Product SHALL meet the requirements of ETSI EN 300 019 -2-7 Class 7.3 (Partly weather protected, not temperature controlled location), in particular (see below, requirements from RSR-0002 to RSR-0008): | Reliability | Accepted | Mandatory | Vera
RSR-0002 | Low temperature limit SHALL be not higher than -25C . Conditions: Test duration is 16 hours. | Reliability | Accepted | Mandatory | Vera
RSR-0003 | High temperature limit SHALL be not lower than +85C Conditions: Test duration 16 hours, dry heat. | Reliability | Accepted | Mandatory | Vera
RSR-0004 | Rapid temperature change -25°C/+30°C 3 cycles, 3 hours each | Reliability | Accepted | Mandatory | Vera
RSR-0005 | Gradual temperature change -25°C/+85°C | Reliability | Accepted | Mandatory | Vera
RSR-0006 | Note: The Product would have ordinary working parameters under low limit of Relative humidity, 5% but there is no suitable test method for this parameter in IEC 60068-2 | Reliability | N/A | N/A | Vera
RSR-0007 | Relative humidity, high 100% . Conditions: Test severity 93%, +40C. Test duration 96 hours, damp heat, steady state | Reliability | Accepted | Mandatory | Vera
RSR-0008 | Rain intensity 6 mm per minute. Conditions: Test severity: volume 0.01 mm3 per minute, pressure 90 kPa. Test duration 5 minutes | Reliability | Accepted | Mandatory | Vera
7.1 Transportation Requirements
RSR-0009 | The Product SHALL fulfill ETSI EN 300 019-2-2 Class T2.3 requirements (public transportation) | Reliability | Accepted | Mandatory | Vera
7.2 IP 68 Regulations
RSR-0010 | The Product SHALL be tested according to IEC 60529 ed 2.1 test specification. Note: IP 68 classifications means: - 5: The Product is duct protected -8: The Product is able to keep operable status when is under water | Reliability | Accepted | Mandatory | Vera
RSR-0011 | Hazardous area protection: Test wire SHALL not penetrate hazardous areas. Conditions: Test wire of 1 mm diameter, 100 mm long, force 1N +/- 10%. Refer to IEC 60529 sec. 12 for test details. | Reliability | Accepted | Mandatory | Vera
RSR-0012 | Dust protection: The protection is satisfactory if, on inspection, talcum powder has not accumulated in a quantity or location such that, as with any other kind of dust, it could interfere with the correct operation of the equipment or impair safety. Conditions: Category 2 Enclosure test: dust camera, duration 8 h. Temperature range: 15C to 35C Relative humidity: 25% to 75% Air Pressure:86kPa to 106kPa Refer to IEC 60529 sec. 13 for test details | Reliability | Accepted | Mandatory | Vera
RSR-0013 | Water protection: if any water has entered, it SHALL not: - be sufficient to interfere with the correct operation of the equipment or impair safety; - deposit on insulation parts where it could lead to tracking along the creepage distances; - reach live parts or windings not designed to operate when wet; - accumulate near the cable end or enter the cable if any. The handset shall be exposed to the water flow of 3 +/- 0.5 mm/min in drip box in four fixed positions of 15 degrees of tilt. Conditions: Temperature range: 15C to 35C Relative humidity: 25% to 75% Test duration: continuous immersion in water Depth 5 meters Refer to IEC 60529 sec. 14 for test details | Reliability | Accepted | Mandatory | Vera
RSR-0014 | Twisting: The Product SHALL keep normal performance after 4N twisting in clock- and counter clockwise 10 times. | Reliability | Accepted | Mandatory | Vera
RSR-0015 | Bending: The Product SHALL keep normal performance after 260N bending 10 cycles, total 20 bending. | Reliability | Accepted | Mandatory | Vera
RSR-0016 | If The Product is equipped with the hard key, the latter SHALL be operable after 10 000 cycles of usage, 12N force | Reliability | Accepted | Mandatory | Vera
RSR-0017 | Mechanical strength: The Product SHALL keep normal performance when 100N press force is applied | Reliability | Accepted | Mandatory | Vera
RSR-0018 | The Product SHALL keep normal performance after two drops per each main surface From 1,5 m height to stone plate | Reliability | Accepted | Mandatory | Vera
RSR-0020 | The Product SHALL keep normal performance after 120 random drops. Conditions: Random Free Fall repeated at 1.0 m height to steel plat | Reliability | Accepted | Mandatory | Vera
RSR-0021 | The Product SHALL keep normal performance under Sinusoidal Vibration according to ETS 300 019 2-7 class 7.3; IEC721 7M2. | Reliability | Accepted | Mandatory | Vera
RSR-0022 | The Product SHALL keep normal performance under Random vibration according to ETS 300 019 2-7 class 7.3; IEC721 7M2. | Reliability | Accepted | Mandatory | Vera
RSR-0023 | The Product SHALL keep normal performance against shocks according to ETS 300 019 2-7 class 7.3; IEC721 7M2. | Reliability | Accepted | Mandatory | Vera
RSR-0024 | The Product SHALL keep normal performance against bump according to ETS 300 019 2-7 class 7.3; IEC721 7M2. | Reliability | Accepted | Mandatory | Vera
RSR-0025 | The Product SHALL be chemical endurance resistant (normal houshold chemicals) | Reliability | Accepted | Mandatory | Vera
RSR-0026 | The Product case SHALL be scratch and impact resistant at the levels at least provided by TEGIMENT technology | Reliability | Draft | Mandatory | Vera
8. Certification Requirements
CRT-0001 | The Product SHALL pass the USB certification | Certification | Accepted | Mandatory | Dmitry
CRT-0002 | The Product SHALL pass the Bluetooth (BQE) certification | Certification | Accepted | Mandatory | Dmitry
CRT-0003 | The Product SHALL pass the RoHs certification | Certification | Accepted | Mandatory | Dmitry
CRT-0004 | The Product SHALL pass the CE certification | Certification | Accepted | Mandatory | Dmitry
CRT-0005 | The Product SHALL pass the FCC ID certification | Certification | Accepted | Mandatory | Dmitry
CRT-0006 | The Product SHALL pass the UL certification | Certification | Accepted | Desired | Dmitry
CRT-0007 | The Product SHALL pass the FDA certification | Certification | Accepted | Desired | Dmitry
CRT-0008 | The Product SHALL pass the BLE certification | Certification | Accepted | Mandatory | Dmitry
CRT-0009 | The Product SHALL pass the JIS certification | Certification | Accepted | Mandatory | Dmitry
9. Labeling Requuirements
LBL-0001 | The following logos SHALL persist on the internal side of The Product main case: - CE certification logo - FCC logo - USB certification logo - BT, BLE logo - FDA logo - GERO LOGO - DESIGNED AND MADE IN INFORMATION | Labelling | Accepted | Mandatory | Igor
LBL-0002 | Serial number - must be printed/laser engraved on usb part of the The Product. | Labelling | Accepted | Mandatory | Igor
10. AMS Requirements
AMS-0001 | The Product is not a subject for household repairmen. In case of any kind of non-operational state except the damages caused by the user, The Product SHALL be exchanged with the new one | AMS | Accepted | Mandatory | Vera
AMS-0002 | The users SHALL be able to remove the battery from the The Product with household tools. | AMS | Accepted | Mandatory | Vera

## Revision History
Number | Date | Author | Changes Made | Version | Status
1 | 2013-07-01 | Renat Makhkamov | Initial Draft created | 0.1 | Initial Draft
2 | 2013-07-18 | Renat Makhkamov | Updated following review comments | 0.2 | Draft Available
3 | 2013-07-19 | Vera Kozyr | Updated with latest requirements according to PRD. Released as RFQ attachement | 0.3 | First release (RFQ)
4 | 2013-08-18 | Renat Makhkamov | Merged with Software Requirements Specification by Konstantin Fedyaev | 1.0 | Baselined
5 | 2013-09-11 | Renat Makhkamov | 1. Minor Changes; 2. Incorporated changes according to the JIRA task DEV-1; 3. Incorporated changes according to the JIRA task DEV-5 | 1.1 | Baselined
6 | 2013-09-11 | Renat Makhkamov | 1. Incorporated changes according to JIRA task DEV-6 2. Incorporated comments of JIRA task DEV-4 | 1.2 | Baselined
7 | 2013-09-14 | Renat Makhkamov | Updated followinhg JIRA task DEV-7 | 1.3 | Baselined
8 | 2013-10-11 | Konstantin Fedyaev | Updated accordingly to JIRA task DEV-8 | 1.4 | Baselined
9 | 2013-10-30 | Konstantin Fedyaev | Updated accordingly to JIRA task DEV-9 | 1.5 | Baselined