## BORN Technical Specification
Appendix 3 for Original Development Agreement – Product Specification
Req. ID | Requirement | Type | Status | Priority | Owner | Opened Issues | Issue Comments | Issue Status
1. Hardware Requirements
HRD-0001 | Device SHALL be based on Nordic nRF51822 32-bit carrying 2.4GHz transceiver and ARM Cortex-M0 MCU BT 4.0 SMART Low Energy (BLE) chipset OR Bosch228 | Hardware | Accepted | Mandatory | Dmitry | Second option for MCU is TI CC2541
HRD-0002 | Device SHALL contain internal memory enough to store user data of 10 days period of operation, at least 64 Mb Note: BOSCH 002 | Hardware | Accepted | Mandatory | Dmitry
HRD-0003 | Device SHALL be equipped with one LED indicator, multi - color | Hardware | Accepted | Mandatory | Dmitry
HRD-0004 | Device SHALL be equipped with RGB LED controller allowing different RGB LED patterns. The controller MAY be implemented based on MCU and does not have to be a separate chip. | Hardware | Accepted | Mandatory | Dmitry
HRD-0005 | Device SHALL be equipped with 3-axis accelerometer with data tracking in low-power mode: 1Hz (1 times per second) to 20Hz Note: ADXL362 MICROPOWER, 3-AXIS, ±2 g/±4 g/±8 g /+-16g DIGITAL OUTPUT MEMS ACCELEROMETER low power consumption (by ADI) | Hardware | Accepted | Mandatory | Dmitry
HRD-0007 | Device's case design SHALL be water proofed, up to 5 meters depth | Hardware | Accepted | Mandatory | Dmitry
HRD-0008 | Device SHALL be equipped with a 3,7V smallest 40mah battery, Ideally around 5x11x15 mm approx 3,5x11x17 mm curved | Hardware | Accepted | Mandatory | Dmitry
HRD-0010 | Device SHALL be equipped with coin type vibro motor with dimensions as small as possible, no bigger than 8x3mm. Vibro motor SHALL be able to vibrate in different modes (patterns). This MAY be enabled y MCU or a separate controller. | Hardware | Accepted | Mandatory | Dmitry
HRD-0011 | Device SHALL be equipped with USB Standard B as data and charging connector (USB 2.) | Hardware | Accepted | Mandatory | Dmitry
HRD-0012 | Device SHALL be equipped with a sensor that recognizes when the device is on user's wrist. E.g. temperature sensor or proximity sensor | Hardware | Draft | Mandatory | Dmitry
2. Mechanical Requirements
MCL-0001 | Device SHALL have strap made of custom formula TPE/TPU with the Strap Fix Lock implemented as of TagHeuer sport watch one's. Refer to CMF specification for details | Mechanical | Accepted | Mandatory
MCL-0002 | Device SHALL be equipped with one hard mechanical key | Mechanical | Accepted | Mandatory
MCL-0003 | USB lock of the device SHALL be implemented as mechanical clip. Refer to CMF design specification and PRD for details | Mechanical | Accepted | Mandatory
3. CMF
CMF-0001 | Only the following materials SHALL be used for industrial design: - Main body Case, Usb Case and screws: non-allergic metal - Strap: Custom formula tpu/tpe (non allergic) - Main body bottom part tba with ODM at kick off. | CMF | Accepted | Mandatory | Igor
CMF-0002 | Any kind of paints usage SHALL be prohibited | CMF | Accepted | Mandatory | Igor
CMF-0003 | pvd or other wearing out finishing usage SHALL be prohibited | CMF | Accepted | Mandatory | Igor
CMF-0004 | Visual construction or frame supporting elements hinges and frame SHALL be prohibited | CMF | Accepted | Mandatory | Igor
CMF-0005 | Device case SHALL assume only one main colour variation | CMF | Accepted | Mandatory | Igor
CMF-0006 | Device strap SHALL assume only two main color variations: black and white | CMF | Accepted | Mandatory | Igor
CMF-0007 | Additional colour and material variations may be concidered for limited editions (in this case use of additional finishings as: platings, pvd, anodizing, is allowed) Same may apply for the band colours variations and materials | CMF | Accepted | Mandatory | Igor
4. Functional Requirements
FNC-0004 | Device shall be able to store tracked data in internal memory. | Functional | Accepted | Mandatory | Konstantin
FNC-0046 | Device SHALL be able to control the all built - in vibro motor functions. Note: this includes vibration strength and pattern | Functional | Accepted | Mandatory | Konstantin |  |  | Open | Patterns need to finalise
FNC-0028 | In case of internal memory filling up – device SHALL start synchronization process. | Functional | Accepted | Mandatory | Konstantin |  |  |  | sync between 2 hrs once and incase if memory full
fnc_0029 | In case of internal memory filling up device SHALL vibrate for 1 second, after that indicate this status with LED blinking red and orange periodically, 0.5 sec per each color, permanently until the synchronization procedure is started | Functional | Accepted | Mandatory | Konstantin |  |  | Open | Patterns need to finalise and 90% memory loads
FNC-0005 | Device SHALL support both user initiated and automatic data synchronization using wireless connectivity over Bluetooth | Functional | Accepted | Mandatory | Konstantin |  |  |  | Application team discussion required
FNC-0007 | Device SHALL perform automatic data synchronization over BT once per 2 hours period of time if this option is enabled | Functional | Accepted | Mandatory | Konstantin |  |  |  | Application team discussion required
FNC-0008 | Device SHALL indicate the user the battery status by double clicking the hard key | Functional | Accepted | Mandatory | Konstantin |  |  |  | Debounce need to take care here
| Device shall indicate the battery status as following: - Capacity of 100% to 40%: green LED, steady, 3 seconds; - Capacity of 40% to 15%: orange LED, steady, 3 seconds - Capacity of 15% to 10%: red LED, steady, 3 seconds - Capacity of 10% and lower: Vibrate for 1 second and repeat vibration each time when capacity downs for 3%; - When capacity downs to 5% indication shall be: permanent red LED until shutdown or starting the charging - When capacity downs to 1% indication shall be: permanent red LED (see above) and permanent vibration until shutdown or starting the charging - Shutdown threshold shall be battery capacity lower than 1.0% , when downs from higher values to lower Note: Need to add breath out effect of led indication: upon key press: first 3 seconds stedy light of maximum brightness, then brightness downs to zero within 2 seconds. | Functional | Accepted | Mandatory | Konstantin |  |  |  | Minimumum voltage need to get from the IC datasheet, Add the ID number
FNC-0050 | When device is under charging using USB wall charger or PC, device SHALL indicate the battery status: - Capacity of 0% to 50%: red led - continious breathing effect (100%>50%>100% of led brightness in 1 second) - Capacity of 50% to 95%: orange LED - continious breathing effect - Capacity of 95% to 100%: green LED - continious breathing effect Comment: Breathing effect for this case means LED brightness control, within 1 second: brightness downs from 100% to 50% then gradually returns to 100% .This process shall be repeated permanently, without any break/paus until the end of charging, taking into account the changes of LED color according to capacity ranges | Functional | Accepted | Mandatory | Konstantin |  |  |  | Fuel Gauge IC need to decide
FNC-0051 | When the charging process is over (battery fully charged) and device is connected to the wall charger or PC via USB, device SHALL indicate the full charge state to user | Functional | Accepted | Mandatory | Konstantin |  |  |  | - Capacity of 95% to 100%: green LED - continious breathing effect
FNC-0052 | When device is connected to PC via USB more than for 2 hours, automaatic syncronization SHALL not be repeated untill the user disconnects the device from PC | Functional | Accepted | Mandatory | Konstantin |  |  |  | PC Side Application Coordination required
FNC-0009 | Device SHALL be able to store and keep the current date and time | Functional | Accepted | Mandatory | Konstantin |  |  |  | UTC
FNC-0011 | Device SHALL be able to keep the current date and time. | Functional | Accepted | Mandatory | Konstantin
FNC-0030 | Each time during synchronization procedure device SHALL correct internal date and time according to the latter received from external device in case when internal date and time is nor equal to received | Functional | Accepted | Mandatory | Konstantin |  |  |  | PC Side Application Coordination required
FNC-0031 | Internal device clock time zone SHALL always be set to UTC time zone | Functional | Accepted | Mandatory | Konstantin
FNC-0012 | User SHALL be able to flash new SW firmware version over the USB interface and BT | Functional | Accepted | Mandatory | Konstantin |  |  | Open | OTA support need to check with Nordic, USB is not supported by Nordic. TICC2450 has USB. Yet to decide as per the PCB Size
FNC-0013 | Device SHALL read, store and transfer the measured user's body micro movements data (3 axis accelerometer data), In particular: - 3-axis (X,Y,Z) - Frequency: 1Hz (default) or customized by the user - Data range: -130.999 .. +130.999 m/s, for each axis (-14g .. +14g) - Maximal arithmetic precision: 0.001 m/s | Functional | Accepted | Desired | Konstantin |  |  |  | 8 G or 16 G as per the analysis
FNC-0041 | The user SHALL be able to change accelerometer polling frequency, in a range from 1 Hz to 20 HZ, step 1 HZ. Note: default setting is 5 HZ. Changing of frequency will be available via external application | Functional | Draft | Mandatory | Konstantin |  |  |  | Application Team Co ordination is required with the API
FNC-0014 | Device shall be able to upload stored data to one of receiving devices (e.g. smartphones, laptops) via Bluetooth 4.0 wireless protocol. | Functional | Accepted | Mandatory | Konstantin |  |  |  | 2 hrs accumlated data needs to send. Application Team Co ordination is required with the API
FNC-0035 | Device SHALL support periodic wireless auto-synchronization of stored data in background, without any indication to user. | Functional | Accepted | Mandatory | Konstantin
FNC_0036 | Automatic synchronization SHALL be performed in background, without any indication to user | Functional | Accepted | Mandatory | Konstantin
FNC-0037 | Device SHALLl be able to perform data synchronization on demand, following external application request | Functional | Accepted | Mandatory | Konstantin |  |  |  | API needs to be defined. And Application team cordination is required
FNC-0038 | In case the data synchronization procedure (synching on demand) is active, device shall indicate synchronization procedure being active by LED blinking blue (3 sec per blink, breathing effect) until the end of synchronization. | Functional | Accepted | Mandatory | Konstantin |  |  |  | API needs to be defined. And Application team cordination is required
FNC-0039 | For connection to PC - USB standard B male SHALL be used | Functional | Accepted | Mandatory | Konstantin
FNC-0016 | The user shall be able to request the current activity trend by one click on the hard key. Activity trend shall be calculated on device itself. | Functional | Accepted | Desired | Konstantin |  |  |  | API needs to be defined. And Application team cordination is required. Application sets the daily goal activity limit and recycle time
FNC-060 | Activity status should be visualised by led light (on users demand): 0-50% of goal - red led - steady for 3 seconds 50-99% of goal - orange orange led - steady for 3 seconds 100% and more - green led steady for 3 seconds When goal reached = 100% - device should vibrate and show green led (both led and vibro in 1 second breathing effect) for 3 seconds
FNC-0017 | Device shall support automatic sleep tracking. Actual algorithm calculations will be done on server side. | Functional | Accepted | Desired | Konstantin |  |  | Open | Yet to decide
FNC-0019 | Device shall support the silent alarm feature Note: Silent alarm means that invocation time is established on smartphone application and this event will be reported to device by that application | Functional | Accepted | Mandatory | Konstantin |  |  |  | API needs to be defined. And Application team cordination is required. Application sets the alarm time and device vibrate to wake the user up
FNC-0020 | When the silent alarm feature is enabled on the smartphone application, invocation time is reached and application has informed the device about this event, device shall vibrate for 5 seconds. Alarm shall be repeated with 5 minutes interval until the key press, but not more than 3 times. | Functional | Accepted | Mandatory | Konstantin |  |  |  | Snooze for 3 times max and user ack by pressing the button once after no snooze
FNC-0021 | On switch ON event disregard whether it is first switch on or switch on after complete discharge, or other cases, device shall vibrate for 1 second | Functional | Accepted | Mandatory | Konstantin |  |  |  | No Switch OFF by the user and in case of battery low off then the user can press the switch ON button
FNC-0022 | When daily goal is reached device SHALL vibrate 1 sec THEN blinking green 3 sec | Functional | Accepted | Desired | Konstantin
4.1 First Switch On Requuirements
FNC-0023 | Device shall be shipped from factory with the battery pre-charged for at least 70% | Functional | Accepted | Mandatory | Konstantin
FNC-0024 | Device shall be switched off after factory tests through USB service application | Functional | Accepted | Mandatory | Konstantin |  |  |  | Switch OFF the device by the USB application. Done by the embedded team. Windows App
FNC-0025 | Device shall be kept in switched off condition during shipment and logistics | Functional | Accepted | Mandatory | Konstantin
FNC-0026 | The user shall be able to switch device on for the first time by long key press (2 seconds) or by incerting device into charger or PC | Functional | Accepted | Mandatory | Konstantin |  |  |  | Need to check the HW feasibility for this
FNC-0027 | BT shall be enabled immediately when device was switched on and be ready for paring procedure | Functional | Accepted | Mandatory | Konstantin
5. Performance Requirements
5.1 Power Management
PRF-0001 | Device life time SHALL be not less then 7 days under the following conditions: 1. 24 hours active data tracking, 2. Wireless sync up no more than 8 times a day, 3. LED indication active no longer than 30 seconds per day totally 4. Vibrator active not more than 30 sec per day | Performance | Accepted | Mandatory | Konstantin |  |  |  | It’s a Bench mark for quality
PRF-0003 | Device full charging time SHALL be not more than 30 minutes Note: charging over USB interface | Performance | Accepted | Mandatory | Konstantin
5.2 Data Handling
PRF-0004 | Wireless data transferring time SHALL be not more than 1 second for data collected during 1 hour | Performance | Accepted | Mandatory | Konstantin |  |  |  | Check with Nordic for 2Mbps data transter and payload for that
PRF-0005 | Wireless data transferring time SHALL be not more than 240 seconds for data collected during 10 day | Performance | Accepted | Mandatory | Konstantin |  |  |  | 1h : 144 Kbytes and 10 days : 35 Mbytes
6. Software Requirements
6.1. General Requirements
SFT-0001 | Software delivery package will consist of two parts: device side software and server side software | Comment | N/A | N/A | N/A
6.2. Device Software Requirements
6.2.1 General Requirements
SFT-0011 | Device SHALL be able to receive the following parameters from external application: - Day beginning and end timeframe -New firmware versions - SW update - Current date and time stored - Alarm clock status and alarm time | Software | Accepted | Mandatory | Konstantin | 1. How to receive and when to receive. 2. Where to store the date and time 3. What is Alarm Clock Status and Alarm Time. |  |  | User setting for Daily GO . Version control will be done on the applcation
SFT-0012 | Device status to be reported to external application SHALL consist of the following parameters: - Currently stored accelerator data from the internal memory; - Number of user’s Moves calculated on the device for current day (day beginning and end timeframe is set by the user through Application) - Battery level; - Firmware version - Number of operation errors and other diagnostics information - Current date and time stored in the device - Time stamps of charging - start-end. - Time stamps from HRD-0012 - start-end | Software | Accepted | Mandatory | Konstantin | 1. We feel, if we send all this information at a time then we need to send more data, it will consume time, power etc. 2. What do you mean by user's Moves, need more explanation. |  | Open | Packet formation need to fix, Embedded team and application team co ordination is required
SFT-0030 | In case when stored number of firmware version is not equal(expirated) to the number kept by external application device SHALL start firmware upgrade procedure. Please. Refer to BORN Software Specification on details of firmware upgrade | Software | Accepted | Mandatory | Konstantin |  |  |  | Application will check the Version and update the device. API needs to be defined
SFT-0013 | After each synchronization session device SHALL clear all old accelerometer data following the special command received from the server application | Software | Accepted | Mandatory | Konstantin | What kind of command we need to send. |  |  | Application and API we need to define
SFT-0014 | BT pairing password SHALL be always permanent and will be flashed into device NVM during manufacturing | Software | Accepted | Mandatory | Konstantin |  |  | Open | How to program in case of production,testing and Test Jigs . Yet to discuss between INN and Emb
SFT-0015 | Device SHALL be able to receive silent alarm settings from external (server) application at each synchronization session | Software | Accepted | Mandatory | Konstantin | Silent alarm setting Details |  |  | Immediate update the user setting to the device. Sync time will remains same
SFT-0016 | Device SHALL install the new software package following the command of external application, when the new upgrade is loaded into device memory | Software | Accepted | Mandatory | Konstantin |  |  | Open | Talk later with Konstatin
SFT-0017 | Device SHALL update internal date and time onto received from external device following the command of external application | Software | Accepted | Mandatory | Konstantin | Need to define the protocol |  |  | Api and application team co ordinaion
SFT-0031 | Device SHALL be able to perform the software reboot following the command of external device | Software | Accepted | Mandatory | Konstantin | Need to define the protocol along with server programmer |  |  | Only reboot keeping the old data
SFT-0032 | Device SHALL support the factory reset following the command of external device. Note: Factory reset means return to firmware default parameters | Software | Accepted | Mandatory | Konstantin | Current firmware with default settings- Kindly confirm ?
SFT-0033 | When performing factory reset the following data SHALL be set to zero: - Device internal clock data - Accumulated accelerometer data - Accumulated diagnostic data - Bluetooth pairing settings Note: Battery calibration data may be included in factory reset data list in future | Software | Accepted | Mandatory | Konstantin |  |  | Open | Diagonastics yet to be defined
SFT-0040 | Each accelerometer data sample shall be stored in internal device memory, with following binary format: For each sample X+Y+Z data – specific structure, with total structure memory length = 64 bit: 16 bit – flag 16 bit – X acceleration number 16 bit – Y acceleration number 16 bit – Z acceleration number For accelerometer data flag shall be set to 0xACC0 hex value | Software | Accepted | Mandatory | Konstantin | What is data flag, need clarificiation
SFT-0050 | Stored accelerometer data SHALL be tagged using the flag field with the following parameters: - whether device is on the user's wrist or not - whether device is charging or not | Software | Accepted | Mandatory | Konstantin | Need More information on where to store this
SFT-0044 | When retrieved accelerometer data sample exceeds defined data range – data sample SHALL be rounded to maximum data range bound. | Software | Accepted | Mandatory | Konstantin | Need more information on how to set the data range. What should be the default data range |  |  | Rounding to the mini and/or max
SFT-0041 | Timestamp shall be stored as UNIX time using following binary format: 16 bit – flag 16 bit – first 16 bits of timestamp 16 bit – second 16 bits of timestamp 16 bit – empty (0x0000) | Software | Accepted | Mandatory | Konstantin | Do we need to store this for every value fetched from accelerometer sensor. If so, in what format do we need to store it in memory and send to the application
SFT-0042 | Timestamp data flag shall be set to 0xDA00 hex value | Software | Accepted | Mandatory | Konstantin
SFT-0043 | Binary data stream SHALL have specific header, to identify stream start position. First 64 bytes set to: 16 bit – 0xFFFF 16 bit – 0x0000 16 bit – 0xFFFF 16 bit – format version ( 0x0001 ) | Software | Accepted | Mandatory | Konstantin | Do you mean the transmitted data format, Binary Data Stream + Timestamp + accelerometer data ?
SFT-0044 | Device SHALL calculate users activity trend internally | Software | Accepted | Mandatory | Konstantin | Frequency needs to be defined |  |  | Daily GO
SFT-0045 | On board wrist - on/wrist - /off sensor SHALL be able to detect the put device on wrist/ remove device off wrist and reprot this event to device sowtware | Software | Accepted | Mandatory | Konstantin | We have a default temperature sensor in the Bosch accelerometer sensor. Are we going to use the same for defining the device posistion on / off wrist |  |  | Time of Put ON and OFF.
7. Reliability & Safety Requirements
RSR-0050 | Device SHALL meet the requirements of DIN 40050-9 (for Germany) | Reliability | Accepted | Mandatory | Vera
RSR-0051 | Device SHALL meet the requirements of IEC 60529 (Worldwide) | Reliability | Accepted | Mandatory | Vera
RSR-0052 | Device SHALL meet the requirements of ISO 2281 (water-resistant watches standard) | Reliability | Accepted | Mandatory | Vera
RSR-0053 | Device SHALL meet the IP 68 requirements (Worldwide) | Reliability | Accepted | Mandatory | Vera
RSR-0001 | Device SHALL meet the requirements of ETSI EN 300 019 -2-7 Class 7.3 (Partly weather protected, not temperature controlled location), in particular (see below, requirements from RSR-0002 to RSR-0008): | Reliability | Accepted | Mandatory | Vera
RSR-0002 | Low temperature limit SHALL be not higher than -25C . Conditions: Test duration is 16 hours. | Reliability | Accepted | Mandatory | Vera
RSR-0003 | High temperature limit SHALL be not lower than +85C Conditions: Test duration 16 hours, dry heat. | Reliability | Accepted | Mandatory | Vera
RSR-0004 | Rapid temperature change -25°C/+30°C 3 cycles, 3 hours each | Reliability | Accepted | Mandatory | Vera
RSR-0005 | Gradual temperature change -25°C/+85°C | Reliability | Accepted | Mandatory | Vera
RSR-0006 | Note: Device would have ordinary working parameters under low limit of Relative humidity, 5% but there is no suitable test method for this parameter in IEC 60068-2 | Reliability | N/A | N/A | Vera
RSR-0007 | Relative humidity, high 100% . Conditions: Test severity 93%, +40C. Test duration 96 hours, damp heat, steady state | Reliability | Accepted | Mandatory | Vera
RSR-0008 | Rain intensity 6 mm per minute. Conditions: Test severity: volume 0.01 mm3 per minute, pressure 90 kPa. Test duration 5 minutes | Reliability | Accepted | Mandatory | Vera
7.1 Transportation Requirements
RSR-0009 | Device SHALL fulfil ETSI EN 300 019-2-2 Class T2.3 requirements (public transportation) | Reliability | Accepted | Mandatory | Vera
7.2 IP 68 Regulations
RSR-0010 | Device SHALL be tested according to IEC 60529 ed 2.1 test specification. Note: IP 68 classifications means: - 5: device is duct protected -8: device is able to keep operable status when is under water | Reliability | Accepted | Mandatory | Vera
RSR-0011 | Hazardous area protection: Test wire SHALL not penetrate hazardous areas. Conditions: Test wire of 1 mm diameter, 100 mm long, force 1N +/- 10%. Refer to IEC 60529 sec. 12 for test details. | Reliability | Accepted | Mandatory | Vera
RSR-0012 | Dust protection: The protection is satisfactory if, on inspection, talcum powder has not accumulated in a quantity or location such that, as with any other kind of dust, it could interfere with the correct operation of the equipment or impair safety. Conditions: Category 2 Enclosure test: dust camera, duration 8 h. Temperature range: 15C to 35C Relative humidity: 25% to 75% Air Pressure:86kPa to 106kPa Refer to IEC 60529 sec. 13 for test details | Reliability | Accepted | Mandatory | Vera
RSR-0013 | Water protection: if any water has entered, it SHALLl not: - be sufficient to interfere with the correct operation of the equipment or impair safety; - deposit on insulation parts where it could lead to tracking along the creepage distances; - reach live parts or windings not designed to operate when wet; - accumulate near the cable end or enter the cable if any. The handset shall be exposed to the water flow of 3 +/- 0.5 mm/min in drip box in four fixed positions of 15 degrees of tilt. Conditions: Temperature range: 15C to 35C Relative humidity: 25% to 75% Test duration: continuous immersion in water Depth 5 meters Refer to IEC 60529 sec. 14 for test details | Reliability | Accepted | Mandatory | Vera
RSR-0014 | Twisting: device SHALL keep normal performance after 4N twisting in clock- and counter clockwise 10 times. | Reliability | Accepted | Mandatory | Vera
RSR-0015 | Bending: device SHALL keep normal performance after 260N bending 10 cycles, total 20 bending. | Reliability | Accepted | Mandatory | Vera
RSR-0016 | If device is equipped with the hard key, the latter SHALL be operable after 10 000 cycles of usage, 12N force | Reliability | Accepted | Mandatory | Vera
RSR-0017 | Mechanical strength: device SHALL keep normal performance when 100N press force is applied | Reliability | Accepted | Mandatory | Vera
RSR-0018 | Device SHALL keep normal performance after two drops per each main surface From 1,5 m height to stone plate | Reliability | Accepted | Mandatory | Vera
RSR-0020 | Device SHALL keep normal performance after 120 random drops. Conditions: Random Free Fall repeated at 1.0 m height to steel plat | Reliability | Accepted | Mandatory | Vera
RSR-0021 | Device SHALL keep normal performance under Sinusoidal Vibration according to ETS 300 019 2-7 class 7.3; IEC721 7M2. | Reliability | Accepted | Mandatory | Vera
RSR-0022 | Device SHALL keep normal performance under Random vibration according to ETS 300 019 2-7 class 7.3; IEC721 7M2. | Reliability | Accepted | Mandatory | Vera
RSR-0023 | Device SHALL keep normal performance against shocks according to ETS 300 019 2-7 class 7.3; IEC721 7M2. | Reliability | Accepted | Mandatory | Vera
RSR-0024 | Device SHALL keep normal performance against bump according to ETS 300 019 2-7 class 7.3; IEC721 7M2. | Reliability | Accepted | Mandatory | Vera
RSR-0025 | Device SHALL be chemical endurance resistant (normal houshold chemicals) | Reliability | Accepted | Mandatory | Vera
RSR-0026 | Device case SHALL be scratch and impact resistant at the levels at least provided by TEGIMENT technology | Reliability | Draft | Mandatory | Vera
8. Certification Requirements
CRT-0001 | Device SHALL pass the USB certification | Certification | Accepted | Mandatory | Dmitry
CRT-0002 | Device SHALL pass the Bluetooth (BQE) certification | Certification | Accepted | Mandatory | Dmitry
CRT-0003 | Device SHALL pass the RoHs certification | Certification | Accepted | Mandatory | Dmitry
CRT-0004 | Device SHALL pass the CE certification | Certification | Accepted | Mandatory | Dmitry
CRT-0005 | Device SHALL pass the FCC ID certification | Certification | Accepted | Mandatory | Dmitry
CRT-0006 | Device SHALL pass the UL certification | Certification | Accepted | Desired | Dmitry
CRT-0007 | Device SHALL pass the FDA certification | Certification | Accepted | Desired | Dmitry
CRT-0008 | Device SHALL pass the BLE certification | Certification | Accepted | Mandatory | Dmitry
CRT-0009 | Device SHALL pass the JIS certification | Certification | Accepted | Mandatory | Dmitry
9. Labeling Requuirements
LBL-0001 | The following logos SHALL persist on the internal side of device main case: - CE certification logo - FCC logo - USB certification logo - BT, BLE logo - FDA logo - GERO LOGO - DESIGNED AND MADE IN INFORMATION | Labelling | Accepted | Mandatory | Igor
LBL-0002 | Serial number - must be printed/laser engraved on usb part of the device. | Labelling | Accepted | Mandatory | Igor
10. AMS Requirements
AMS-0001 | Device is not a subject for household repairmen. In case of any kind of non-operational state except the damages caused by the user, device SHALL be exchanged with the new one | AMS | Accepted | Mandatory | Vera
AMS-0002 | The users SHALL be able to remove the battery from the device with household tools. | AMS | Accepted | Mandatory | Vera

## Appendix 1 BOM
Appendix 1: BORN BOM - Key Components
2013-08-19
# | component | Preffered Vendor, descriprion | Alternative options | initial price from vendor, USD | Notes
1 | MCU | within Nordic NRF51822
2 | BLE IC | Nordic NRF51822 | TI CC2541 | 1.19
3 | soft package polymer lythium battery 40 mAh, curved, 17x3,5x11 mm | not developed yet, confirmed to be developed and tooled by Shenzhen JI NENG battery science Technology as well as by General Electroinics Battery |  | 0.51
4 | 3 -axis accelerometer | Bosch BMA280 | Analogue ADXL1362 or ST Microelectronics | approx 0,58
5 | BT antenna | 2 dBi chip type. No vendor preference yet. Possible suppliers: Antenova Rufa, Indica, Fusca | Cirocomm UDCA1042-2400-W-PCB (DCA 2450A), UDCAK3116065-2400-W-PCB (DCAK0008), ti, Nordic
6 | Vibrator motor | Ineed Electronics X0830L, controled by NRF51822 |  |  | no separate microcontroller required
8 | LED module | No preference
9 | LED microcontroller | ADuCRF101 | ADP886, ADP5501,Freescale 3 S08SG: 8-bit Small Package SG MCU |  | ideally LED shall be controlled by MCU
10 | Memory | 64 Mb flash N25Q512A13G1240F: 8х6 mm BGA-24 | 64 Mb Micron Serial NOR Flash Memory 3V, Multiple I/O, 4KB Sector Erase or EEPROM Atmel parallel type memory N25Q256A |  | memory capacity depends on the used accelerometer frequency, range will vary from 1Hz to 20 Hz
11 | Baloon optimizer for BT | ST Microelectronics BAL-NRF02D3: 1.4х0.9mm Flip-Chip 400u
12 | Quartz resonator | WTL WTQL2M03208-1525-4085 |  | 0.25
13 | Filter of the USB interface defense | ST Microelectronics ECMF02-2AMX6: 1.7х1.5мм μQFN-6L
14 | USB charge controller | Yobon YB1880 | TI bq24157, bq24153a, bq24158 | below 0,15
15 | PCB | No preferences yet | 4 layers FR-4
16 | Temperature/Proximity Sensor | No preferences yet |  | Not yet identified

## Revision History
Number | Date | Author | Changes Made | Version | Status
1 | 2013-07-01 | Renat Makhkamov | Initial Draft created | 0.1 | Initial Draft
2 | 2013-07-18 | Renat Makhkamov | Updated following review comments | 0.2 | Draft Available
3 | 2013-07-19 | Vera Kozyr | Updated with latest requirements according to PRD. Released as RFQ attachement | 0.3 | First release (RFQ)
4 | 2013-08-18 | Renat Makhkamov | Merged with Software Requirements Specification by Konstantin Fedyaev | 1 | Baselined